## Can Bus Codes
Type | Can ID | Byte length used | Bytes format | Remarks | Extra Remarks
Hazards/turn | 0x363 | 8 | CanSend(Byte 1, Byte 2, Byte 3, Byte 4, Byte 5, Byte 6, Byte 7, Byte8)
Speed | 0x105 | 8 |  | byte 3 & 6 control speed (can be verified with a counter at these bytes
Distance indicator- auto brake for anti collision | 0x30C | 8
parking brake | 0x30d |  |  | Byte 1= 0x10 (only LCD ON), 0x11 (lamp & LCD msg ON), 0x22 (press brake pedal msg)
launch control/gear selection | 0x310 | 8 |  | sweeps through gear modes
adaptive cruise control | 0x312 | 8 |  | Byte 8 - Cruise control ON (grey & orange color) is a counter byte, Byte 2 & 3- adaptive active
RPM | 0x3A3 | 8 |  | bytes 3 & 4 control rpm.
e-power activaion | 0x31C | 8 |  | Byte 4= 0x10 (active) & 0x20 (deactive)
heated steering- on /off | 0x31d |  |  | Byte 4 (heated steering)= 0x10 (ON)& Byte 5(adaptive headlight LHD/RHD)= 0x04
brake pad worn/BRAKE Light | 0x384 | 8 |  | Byte 2 = counter trigger brake light (wear)
cluster power/ignition | 0x3C0 | 8 |  | byte 3 is cluster power ON, LSB of byte has to be 2/3/6 to power on | 0x02
ABS,ESC | 0X38C | 8 |  | Byte 5 is responsible for various values
Boot-trunk & emergency call active | 0x444 | 8 |  | Byte 1= 0x10 (ON- trunk open) & Byte 3 (satellite)= see tab for details
Seatbelt sign & Airbag | 0x40 | 5 |  | Byte 4 for airbag = 0x01 (ON) & 0x00 (OFF), Byte 5 for seatbelt = 0x01 (ON) & 0x00 (OFF)
check engine | 0x522 | 8 |  | Byte7 = oil pressure gauge, Byte 6 = Coolant temp gauge | Low oil pressure, reduced engine power, low coolant, high temp on lcd (temp, oil gauges seems to also jumps)
Oil Pressure | 0x522-byte 7 | 8 |  | Causes the oil pressure gauge to sweep when a counter is used.
Press Brake & Press clutch | 0x52c |  |  | Byte 4= 0x20 (Press clutch lcd msg) & 0x30 (Press brake lcd msg)
Battery Protection switch OFF | 0x52e |  |  | Byte1= 0x04 (batt discharge protection active red) & 0x10 (batt discharge protection active red)
Speed Limit with parking brake faults (Airbag+seatbelt+parking brake light+parking lamps+tire pressure lights) | 0x585 | 8 |  | Byte1= Tire pressure warning OFF- 0x03/06, Airbag & seatbelt OFF- 0x08,Airbag, check engine, parking brKE & seatbelt OFF -0X58, parking brake ON =0xbe
speedometer below small display menu cycling features | 0x590 | 8 |  | Byte 3 (key battery repalace)= 0x20& Byte 6(menu cycle under speedo)= 0x02(00-00 mi), 0x05 (safe),
multi-function LCD options | 0x5bf |  |  | Byte 2 & 3-Navigation, maps, phone, audio, trip info & vehicle info | Byte 2= 0x12 is main menu, 0x13 is center OK button & Byte 3=0x10 for menu cycling
Suspension settings | 0x5ea | 8 |  | Byte 2 & 3
Door openstatus | 0x5ec
Regular Lights | 0x662 | 8 |  | Byte 1 is for hood open status (0x10)
Battery voltage value, Start/stop fault, generator fault | 0x663 |  |  | Byte 3 (generator)=0x01 (fault ON LCD) & Byte 4 (Start/stop fault)= 0x10 (LCD Msg fault) & byte 6= battery values (value corresponds to 11.9V)
Tire Pressure | 0x674 | 8 |  | Byte1 & 3
Sports/+ mode indicator & outside temp | 0x677 |  |  | Byte 2=Sport mode & Byte 7 is outside temp
Parking light ON & side markers warning | 0x6A1
Auto driving light | 0x6A5 | 8
Wiper defective status | 0x6A6
Clock & service message | 0x6ab |  |  | Byte 3, 4 & 5
oil temp | 0x6B5 | 8 |  | Byte 6 is responsible for oil temp
cluster wake screen-ACC | 0x6EB/C | 8
Attention: Byte lengths need not be 8 if the required lamp or gauge bytes are much before that. It was just added as part of the testing process only. The excel sheet will be revised once more finally.

## Speed bytes
Byte 3 | Byte 6 | Speed value (mph) | Remarks
0x08 | 0x07 | 10
0x09 | 0x08 | 11
0x10 | 0x10 | 19
0x11 | 0x10 | 20
0x12 | 0x10 | 21 | divide game speed value by 2 first
0x13 | 0x11 | 22 | about 1.15 bytes per mph for byte 6
0x14 | 0x12 | 23 | ABOUT 1.11 BYTES PER MPH
0x15 | 0x13 | 25
0x16 | 0x14 | 26
0x17 | 0x15 | 27
0x18 | 0x16 | 28
0x19 | 0x17 | 29
0x1a | 0x18 | 30
0x23 | 0x20 | 40
0x2c | 0x27 | 50
0x35 | 0x30 | 60
0x3e | 0x38 | 70
0x43 | 0x3d | 75
0x47 | 0x40 | 80
0x59 | 0x4e | 100
Byte 3 & 6 are responsible for speed. So, byte 6 has to be one byte less than byte 3 else it zeroes out
divide game speed value by 2 first . then multiply byte 3 by 1.15 and byte 6 by 1.11. Works perfect in ets&ats!!

## RPM bytes
RPM Value | Byte 3 | byte 4
200 | 0x40 | 0x00
400 | 0x80 | 0x00
600 | 0xc0 | 0x00
800 | 0xff | 0x00
1000 | 0x50 | 0x01
1200 | 0x90 | 0x01
1400 | 0xd0 | 0x01
1600 | 0x10 | 0x02
1800 | 0x60 | 0x02
2000 | 0xa0 | 0x02
2200 | 0xe0 | 0x02
2400 | 0x20 | 0x03
2600 | 0x60 | 0x03
2800 | 0xa0 | 0x03
3000 | 0xe0 | 0x03
3200 | 0x30 | 0x04
3400 | 0x70 | 0x04
3600 | 0xb0 | 0x04
3800 | 0xf0 | 0x04
4000 | 0x30 | 0x05
4200 | 0x7a | 0x05
4400 | 0xba | 0x05
4600 | 0xfa | 0x05
4800 | 0x40 | 0x06
5000 | 0x80 | 0x06
5200 | 0xc0 | 0x06
5400 | 0x10 | 0x07
5600 | 0x50 | 0x07
5800 | 0x90 | 0x07
6000 | 0xd0 | 0x07
6200 | 0x20 | 0x08
6400 | 0x60 | 0x08
6600 | 0xa0 | 0x08
6800 | 0xe0 | 0x08
7000 | 0x20 | 0x09
7200 | 0x70 | 0x09
7400 | 0xb0 | 0x09
7600 | 0xf0 | 0x09
7800 | 0x30 | 0x0a
8000 | 7a | 0x0a

## Oil Temp
Temp Range | Byte 6 value
150 | 0x80
175 | 0x89
200 | 0x99
225 | 0xa7
250 | 0xb5
275 | 0xc3
300 | 0xd3

## Oil Pressure
Pressure Range-psi | Byte 7 value
0 | 0x00
0.5 | 0x0c | 12
1 | 0x18 | 24
1.5 | 0x24 | 36
2 | 0x30 | 48
2.5 | 0x3c | 60
3 | 0x48 | 72
3.5 | 0x54 | 84
4 | 0x63 | 99
4.5 | 0x6f | 111
5 | 0x7c | 124

## Coolant Temp
Byte 6 value | Range (F)
0x90 | 150
0x9D | 175
0xD0 | 200
0XDB | 225
0xE3 | 250
0xE5 and onwards | Overheat lamp & engine temp too high message on LCD
The can ID should be send at every 1-5ms or else it will keep sweeping back & forth

## Check Engine
Byte 1 value | Remarks
0x01 | check engine light flashing
0x05 | check engine light flashing + reduced power warning lcd
0x07 | reduced power warning lcd
0x08 | oil temp gauge defective
0x09 | oil temp gauge defective + check engine

## ABS¦HOLD¦ESC
Description | Byte 5 value | Remarks-byte 5 | Byte 1 | Remarks-byte 5 (appears once) | Byte 6 value | Remarks-byte 6
Brake light ON | 0x01 | Brake force warning | 0x01 | Fault PDCC, PSM Activated message | 0x01 | PSM in Diagnosis- all lights blink + HOLD lamp
ABS | 0x08 |  | 0x02 | Temp protect differential PSM active | 0x07 | Fault all wheel dr. system
ABS + BRAKE | 0x09 |  |  |  | 0x08 | HOLD lamp ON
ESC light blinking | 0x10
ESC light blinking + BRAKE | 0X11
ESC light blinking + ABS | 0X18
ESC light blinking + ABS+ BRAKE | 0X19
ESC/PSM OFF | 0X20
ESC/PSM OFF + BRAKE | 0X21
ESC/PSM OFF + ABS | 0X29
ESC/PSM OFF + ESC light blinking | 0X30
ESC/PSM OFF + ESC light blinking +BRAKE | 0X31
ESC/PSM OFF + ESC light blinking +ABS | 0X38
ESC/PSM OFF + ESC light blinking +BRAKE+ ABS | 0X39
ESC/PSM ON | 0X40
ESC/PSM ON +BRAKE | 0X41
ESC/PSM ON + ABS | 0X49
Roll Mode | 0x99

## Light bytes
Type | Byte code (byte 3-0x662) | Remarks
Parking + cluster backlight | 0x01 & 0x09
Low beam only | 0x02
Parking + backlight+low beam | 0x03
High beam only | 0x04
Parking + backlight+high beam | 0x05
Low+High beam only | 0x06
Parking + backlight+low+high beam | 0x07
Parking lights only | 0x08
Parking + fog lights only | 0x10
Parking + fog + backlight lights only | 0x11
Parking + fog + low beams lights only | 0x12
Parking + fog + low beams+ backlight lights only | 0x13
Parking + high beam lights only | 0x14
Parking + high beam + backlight lights only | 0x15
Parking + fog + low + high beams lights only | 0x16
Parking + fog + low + high beams + backlight lights only | 0x17
Type | Byte code (byte 3-0x363)
Left indicator | 0x04 | State depends on LSB bits
right indicator | 0x08
hazard | 0x0c
Type | Byte code (byte 2-0x6A5)
check bulb | 0x03 | Headlight beam adjust defective
Porsche dynamic light system (PDLS)- looks like amber low beam | 0x04 | auto driving light control defective
Porsche dynamic light system (PDLS) OFF | 0x08

## brake malfunction lights
Byte 1 | Seat belt | Airbag | Check engine | Parking brake | Tire pressure | Parking lamp
0xbe | 0 | 0 | 0 | 1 | 0 | 0
0xff | 0 | 0 | 0 | 0 | 0 | 0
1= ON
0 - OFF

## Gear selection ¦launch control
Byte 1 | Gear No# | Byte 2 | Gear Mode | Byte 3 | Launch Control State
0x01 | 1 | 0x10 | Drive blinking | 0x00 | Launch control OFF
0x02 | 2 | 0x20 | Neutral blinking | 0x01 | Launch control Active
0x03 | 3 | 0x30 | Reverse blinking
0x04 | 4 | 0x40 | Parking blinking
0x05 | 5 | 0x50 | Drive
0x08 | 6 | 0x60 | Neutral
0x09 | 7 | 0x70 | Reverse
0x0a | 8 | 0x80 | Parking
|  | 0xE0 | Manual
A bit "f" on LSB of byte 2 usually shows gearbosx malfunction. For eg. 0x4f is gearbox malfunction. Blinking in general means faulty tranny

## Tire pressure warning
Byte 1 | Remarks | Byte 3 | Remarks
0x00 | No tire error
0x55 | All tyres flat-red | 0x03 | Restricted monitoring system
0xAA | all tyres low pressure | 0x04 | Sytem not active
0x01 | Left driver tire-too low
0x02 | Left driver tire-inflate
0x04 | Right driver tire-inflate
0x05 | Left+ Right driver-inflate
0x06 | Left-low + right-inflate (drivers)
0x08 | Right driver low
0x11 | Left side tyres flat
0x22 | Left side tyres inflate low

## Suspension Properites
Byte 2 | Remarks | Byte 3 | Remarks
0x0A |  | 0x01 | PASM Comfort
0x0A |  | 0x02 | PASM Sport
0x0A |  | 0x03 | PASM Sport
0x0A |  | 0x04 | High Level Selected
0x0A |  | 0x05 | High Level deactivated
0x0A |  | 0x06 | Control Off
0x0A |  | 0x07 | Not Allowed
0x0A |  | 0x08 | Vehicle extremely low
0x0A |  | 0x09 | Vehicle extremely high
0x0A |  | 0x0a | Not Possible
0x0A |  | 0x0b | Control ON
0xAA | PASM Comfort (Only difference is icon shows with car image

## Sport mode & outside temp
Byte 2 | Remarks
0x20 | Sport mode
0x40 | Sport Plus mode
Byte 7 | Outside temp (F) | Remarks
0x01 | -55

## Satellite modes
Byte 3 | Remarks
0x02 | Driver card not detected
0x03 | VTS Activated. Enter code & confirm
0x06 | VTS Activated. Enter code in 2 mins
0x08 | VTS Activated. Enter code in 1 mins
0x10 | Emergency call activated

## Menu steering button states
Byte 1 | Byte 2 | Byte 3 | Remarks
| 0x12 | 0x10 | Main menu scroll
0x13 | 0x00 | 0x01 | OK button-center